## Malvern Star Oppy C7 Compact
Calculating distance and speed using gear ratios and cadence
Variable | Abbreviation
Circumference of drive wheel in metres | wc
Number of teeth in front chainring | ct
Number of teeth in rear cog | rt
User input
Wheel diameter (mm) | 2136
Average cadence (rpm) | 80
Training time (minutes) | 60
One-off calculation
Drive circumference (m) | 2.136 | 2.136 | 2.136 | 2.136 | 2.136 | 2.136 | 2.136
Front chainring size (# of teeth) | 50 | 39 | 39 | 39 | 39 | 39 | 39
Rear sprocket size (# of teeth) | 19 | 26 | 19 | 15 | 19 | 21 | 17
Metres of development | 5.6211 | 3.204 | 4.3844 | 5.5536 | 4.3844 | 3.9669 | 4.9002
Bike | Malvern Star Oppy C7
Wheel size | 700C x 23
Notes | 34/50 cranket, 11-25 cassette
Metres of development formula | wc * ct / rt (see above for explanation of abbreviations)
Chainring size (# of teeth) | Cassette sprocket size (# of teeth) | Chainring # | Cassette sprocket # | Full gear # | Metres of development | 1 minute average (km/minute) | Training session average (km/hour) | Distance
34 | 11 | 1 | 10 | 34-11 | 6.6022 | 0.52817 | 31.6905 | 31.6905
34 | 12 | 1 | 9 | 34-12 | 6.052 | 0.48416 | 29.0496 | 29.0496
34 | 13 | 1 | 8 | 34-13 | 5.5865 | 0.44692 | 26.815 | 26.815
34 | 14 | 1 | 7 | 34-14 | 5.1874 | 0.41499 | 24.8997 | 24.8997
34 | 15 | 1 | 6 | 34-15 | 4.8416 | 0.38733 | 23.2397 | 23.2397
34 | 17 | 1 | 5 | 34-17 | 4.272 | 0.34176 | 20.5056 | 20.5056
34 | 19 | 1 | 4 | 34-19 | 3.8223 | 0.30579 | 18.3471 | 18.3471
34 | 21 | 1 | 3 | 34-21 | 3.4583 | 0.27666 | 16.5998 | 16.5998
34 | 23 | 1 | 2 | 34-23 | 3.1576 | 0.25261 | 15.1563 | 15.1563
34 | 25 | 1 | 1 | 34-25 | 2.905 | 0.2324 | 13.9438 | 13.9438
50 | 11 | 2 | 10 | 50-11 | 9.7091 | 0.77673 | 46.6036 | 46.6036
50 | 12 | 2 | 9 | 50-12 | 8.9 | 0.712 | 42.72 | 42.72
50 | 13 | 2 | 8 | 50-13 | 8.2154 | 0.65723 | 39.4338 | 39.4338
50 | 14 | 2 | 7 | 50-14 | 7.6286 | 0.61029 | 36.6171 | 36.6171
50 | 15 | 2 | 6 | 50-15 | 7.12 | 0.5696 | 34.176 | 34.176
50 | 17 | 2 | 5 | 50-17 | 6.2824 | 0.50259 | 30.1553 | 30.1553
50 | 19 | 2 | 4 | 50-19 | 5.6211 | 0.44968 | 26.9811 | 26.9811
50 | 21 | 2 | 3 | 50-21 | 5.0857 | 0.40686 | 24.4114 | 24.4114
50 | 23 | 2 | 2 | 50-23 | 4.6435 | 0.37148 | 22.2887 | 22.2887
50 | 25 | 2 | 1 | 50-25 | 4.272 | 0.34176 | 20.5056 | 20.5056
Gear selector
Use this section to choose a front/rear gear combination based on training plan recommendations
This is intended to be used when your bike's gear ratios don't match the recommended ratios
Metres of development is in ASCENDING order
Chainring size (# of teeth) | Cassette sprocket size (# of teeth) | Chainring # | Cassette sprocket # | Full gear # | Metres of development | 1 minute average (km/minute) | Training session average (km/hour) | Distance
34 | 25 | 1 | 1 | 34-25 | 2.905 | 0.2324 | 13.9438 | 13.9438
34 | 23 | 1 | 2 | 34-23 | 3.1576 | 0.25261 | 15.1563 | 15.1563
34 | 21 | 1 | 3 | 34-21 | 3.4583 | 0.27666 | 16.5998 | 16.5998
34 | 19 | 1 | 4 | 34-19 | 3.8223 | 0.30579 | 18.3471 | 18.3471
34 | 17 | 1 | 5 | 34-17 | 4.272 | 0.34176 | 20.5056 | 20.5056
50 | 25 | 2 | 1 | 50-25 | 4.272 | 0.34176 | 20.5056 | 20.5056
50 | 23 | 2 | 2 | 50-23 | 4.6435 | 0.37148 | 22.2887 | 22.2887
34 | 15 | 1 | 6 | 34-15 | 4.8416 | 0.38733 | 23.2397 | 23.2397
50 | 21 | 2 | 3 | 50-21 | 5.0857 | 0.40686 | 24.4114 | 24.4114
34 | 14 | 1 | 7 | 34-14 | 5.1874 | 0.41499 | 24.8997 | 24.8997
34 | 13 | 1 | 8 | 34-13 | 5.5865 | 0.44692 | 26.815 | 26.815
50 | 19 | 2 | 4 | 50-19 | 5.6211 | 0.44968 | 26.9811 | 26.9811
34 | 12 | 1 | 9 | 34-12 | 6.052 | 0.48416 | 29.0496 | 29.0496
50 | 17 | 2 | 5 | 50-17 | 6.2824 | 0.50259 | 30.1553 | 30.1553
34 | 11 | 1 | 10 | 34-11 | 6.6022 | 0.52817 | 31.6905 | 31.6905
50 | 15 | 2 | 6 | 50-15 | 7.12 | 0.5696 | 34.176 | 34.176
50 | 14 | 2 | 7 | 50-14 | 7.6286 | 0.61029 | 36.6171 | 36.6171
50 | 13 | 2 | 8 | 50-13 | 8.2154 | 0.65723 | 39.4338 | 39.4338
50 | 12 | 2 | 9 | 50-12 | 8.9 | 0.712 | 42.72 | 42.72
50 | 11 | 2 | 10 | 50-11 | 9.7091 | 0.77673 | 46.6036 | 46.6036